## Bill of Materials-SFP_Project
Line # | Name | Description | Count | Designator | PART LINKS | Revision ID | Revision State | Revision Status | Quantity | Manufacturer 1 | Manufacturer Part Number 1 | Manufacturer Lifecycle 1 | Supplier 1 | Supplier Part Number 1 | Supplier Unit Price 1 | Supplier Subtotal 1
| CC1206KKX7R8BB106 | CAP CER 10uF 25V X7R 1206, CAP CER 0.1UF 25V X7R 1206, [NoValue] | 2 | C1, C5 | https://www.digikey.com/en/products/detail/yageo/CC1206KKX7R8BB106/5195365?_gl=1*5hzq0b*_up*MQ..*_gs*MQ..&gclid=CjwKCAjw48TUBhBREiwAK0GnQVtiWi9glS2DXnIVt1VDkJJn0GhJ6HTsi8JpymqfcXSIwR4x1qYFiRoCvJAQAvD_BwE&gclsrc=aw.ds&gbraid=0AAAAADrbLlhZ0LL-59DmMsVZ9FsGtt1Ct |  | Unknown server |  | 5 | KEMET | C1206C104K3RAC
| CC1206KRX7R8BB104 | CAP CER 0.1UF 25V X7R 1206 | 2 | C2, C3 | https://www.digikey.com/en/products/detail/yageo/CC1206KRX7R8BB104/5884627?_gl=1*sotx96*_up*MQ..*_gs*MQ..&gclid=CjwKCAjw48TUBhBREiwAK0GnQVtiWi9glS2DXnIVt1VDkJJn0GhJ6HTsi8JpymqfcXSIwR4x1qYFiRoCvJAQAvD_BwE&gclsrc=aw.ds&gbraid=0AAAAADrbLlhZ0LL-59DmMsVZ9FsGtt1Ct
| 12065C105KAT2A | CAP CER 1uF | 1 | C4 | https://www.digikey.com/en/products/detail/kyocera-avx/12065C105KAT2A/1604756?_gl=1*1ifozzn*_up*MQ..*_gs*MQ..&gclid=CjwKCAjw48TUBhBREiwAK0GnQVtiWi9glS2DXnIVt1VDkJJn0GhJ6HTsi8JpymqfcXSIwR4x1qYFiRoCvJAQAvD_BwE&gclsrc=aw.ds&gbraid=0AAAAADrbLlhZ0LL-59DmMsVZ9FsGtt1Ct
| 1755794 | 1755794 Terminal Header; 12 A; 250 V; 5.08 mm; 8; Solder Mount; 1.4 mm; 4 kV; 250 V | 1 | H1 | https://www.digikey.com/en/products/detail/phoenix-contact/1755794/260524?_gl=1*sotx96*_up*MQ..*_gs*MQ..&gclid=CjwKCAjw48TUBhBREiwAK0GnQVtiWi9glS2DXnIVt1VDkJJn0GhJ6HTsi8JpymqfcXSIwR4x1qYFiRoCvJAQAvD_BwE&gclsrc=aw.ds&gbraid=0AAAAADrbLlhZ0LL-59DmMsVZ9FsGtt1Ct |  | Unknown server |  | 1
| SFPK-SL | 10 Position SFP Receptacle with Cage Connector Solder Through Hole, Right Angle | 1 | J1 | SFP+ Cage and Connector Kit - SFPK-SL |  | Not managed |  | 1
| DFE252012P-1R0M=P2 | Shielded Wirewound Inductor 1uH 20% 3200mA 0.042Ω 1008 (2520) | 2 | L1, L2 | https://www.digikey.com/en/products/detail/murata-electronics/DFE252012P-1R0M-P2/5247258?_gl=1*ma4rdx*_up*MQ..*_gs*MQ..&gclid=CjwKCAjw48TUBhBREiwAK0GnQVtiWi9glS2DXnIVt1VDkJJn0GhJ6HTsi8JpymqfcXSIwR4x1qYFiRoCvJAQAvD_BwE&gclsrc=aw.ds&gbraid=0AAAAADrbLlhZ0LL-59DmMsVZ9FsGtt1Ct |  | Unknown server |  | 2
| RC1206FR-0710KL | Chip Resistor, 10 KOhm, +/- 1%, 0.25 W, -55 to 155 degC, 1206 (3216 Metric), RoHS, Tape and Reel | 5 | R1, R2, R3, R4, R5 | https://www.digikey.com/en/products/detail/yageo/RC1206FR-0710KL/728483?_gl=1*ma4rdx*_up*MQ..*_gs*MQ..&gclid=CjwKCAjw48TUBhBREiwAK0GnQVtiWi9glS2DXnIVt1VDkJJn0GhJ6HTsi8JpymqfcXSIwR4x1qYFiRoCvJAQAvD_BwE&gclsrc=aw.ds&gbraid=0AAAAADrbLlhZ0LL-59DmMsVZ9FsGtt1Ct |  | Unknown server |  | 5
| 60312202111562 | Rf Conn, Sma, Jack, 50 Ohm, End Launch Rohs Compliant: Yes | 4 | S1, S2, S3, S4 | 60312202111562 WURTH ELEKTRONIK, RF CONN, SMA, JACK ¦ Newark Electronics |  | Unknown server |  | 4 | Wurth Elektronik | 60312202111562 | New Product
| LD29150DT33R | 1.5A, Very-Low Drop Voltage Regulator, 3.3V, 3-Pin DPAK | 1 | U1 | https://www.digikey.com/en/products/detail/stmicroelectronics/LD29150DT33R/591597?_gl=1*11nbdvh*_up*MQ..*_gs*MQ..&gclid=CjwKCAjw48TUBhBREiwAK0GnQVtiWi9glS2DXnIVt1VDkJJn0GhJ6HTsi8JpymqfcXSIwR4x1qYFiRoCvJAQAvD_BwE&gclsrc=aw.ds&gbraid=0AAAAADrbLlhZ0LL-59DmMsVZ9FsGtt1Ct |  | Unknown server |  | 1